## LCD2004
https://arduino.stackexchange.com/questions/6782/i2c-lcd-serial-interface-board-not-displaying-text-wrong-pins

## fans
Arctic F8 80 mm fan

## Thermistors
Thermistor resistance to temperature conversion:

## digital temp sensor
One Wire ds18b20 digital temp sensor - IC Only
Amazon Feedback Comments
Link below shows how to find sensor addresses and addreess multiple sensors. Want code that allow you to replace sensors without finding addresses
https://www.hacktronics.com/Tutorials/arduino-1-wire-tutorial.html

## Leonardo
Lenonardo Techincal Info

## Other
2 channel 10A Relay
https://www.sunfounder.com/wiki/index.php?title=2_Channel_5V_Relay_Module
SunFounder 20x4 I2C LCD2004
https://www.sunfounder.com/wiki/index.php?title=I2C_LCD2004

## IO
Pin on Terminal Strip | I/O | Leonardo Pin | Description
1 | Gnd 12V | A0 | Thermostat pot voltage input
2 | +12V | D4 | TC1 Tin
3 | +5V | D5 | TC2 Tout
4 | TC1 Tin (D4) | D6 | TC3 Twat
5 | TC2 Tout (D5) | D7 | TC4 Thot
6 | TC3 Twat(D6) | D8 | Heater Pump Out
7 | TC4 Thot (D7) | D9 | Relay 1 aux board Fan
8 | Fan+ (Relay 1- D9) | D10 | Relay 2 aux board Circ Pump
9 | Fan-
10 | Heater pump Sig (D8)
11 | CircPump+ (Relay 2 - D10)
12 | CircPump-
|  | Leonardo Pin | Description
|  | A0 | Thermostat pot voltage input |  | Pump Control Moduel
|  | D4 | TC1 | 1 | Pump Out
|  | D5 | TC2 | 2 | +12V in
|  | D6 | TC3 | 3 | Ground
|  | D7 | TC4 | 4 | +10.1V
|  | D8 | Heater Pump Out | 5 | Pump Control
|  | D9 | Relay 1 aux board Fan | 6 | +12V Out
|  | D10 | Relay 2 aux board Circ Pump | 7 | Gnd Out
|  |  |  | 8 | empty
|  |  |  | 9 | empty
|  |  |  | 10 | empty
|  |  |  | 11 | empty
|  |  |  | 12 | empty
Note on H22: mfried: any lower and overtemps heater

## DV Matrix
Startup Matrix
# | Start Twat | Start Tset | Heater Status | Start Thot | Funtion Status
| > Twat_min & < Twot_max | > Tin | OK
| <Twat_min & < Twot_max | > Tin | OK
| > Twat_min & < Twot_max | < Tin | OK
| <Twat_min & < Twot_max | < Tin | OK
| > Twat_min & < Twot_max | > Tin | NoHeat
| <Twat_min & < Twot_max | > Tin | NoHeat
| > Twat_min & < Twot_max | < Tin | NoHeat
| <Twat_min & < Twot_max | < Tin | NoHeat
Change During operation Matrix
Shutdown from NoHeat

## Potentiometer
https://www.amazon.com/MCIGICM-potentiometer-linear-WH148-Shaft/dp/B0791GYLBZ/ref=sr_1_2_sspa?s=electronics&ie=UTF8&qid=1523819106&sr=1-2-spons&keywords=potentiometer&psc=1
B Typ pot. Should be like the one I ordered
The ones I ordered.
https://www.ebay.com/itm/5pcs-10K-OHM-3-Terminal-Linear-Taper-Rotary-Audio-B-Type-Potentiometer/172618234352?ssPageName=STRK%3AMEBIDX%3AIT&_trksid=p2057872.m2749.l2648